## Solution
This spreadsheet contains the data from Problem 2.52 in Felder, plus 4 additional data sets. The intent is to
determine the k's for each of the sets, and then determine the Arrhenius parameters for k.
The spreadsheet will be graded for accuracy of the formulas, but especially for the proper use of absolute and
relative references, to minimize formula entry and maximize drag-filling and copy-and-pasting.
This spreadsheet was completed by:				Spjut Soution, Section 1
	Lab 1	Lab 2	Lab 3	Lab 4					T (°C)	k (s–1)	1/T (K–1)	ln(k)
T (°C)	275	275	275	275					275	6.43E-03	1.82E-03	-5.0460
CA0	4.83	12.2	5.14	3.69	Lab 1	Lab 2	Lab 3	Lab 4	Data at 275°C / time (s) / ln(1-CB/CA0)					270	5.20E-03	1.84E-03	-5.2589
t (s)	CB (g/L)	CB (g/L)	CB (g/L)	CB (g/L)	ln(1-CB/CA0)	ln(1-CB/CA0)	ln(1-CB/CA0)	ln(1-CB/CA0)					280	8.00E-03	1.81E-03	-4.8289
0	0	0	0	0	0	0	0	0					265	4.18E-03	1.86E-03	-5.4771
10	0.385	1.32	0.26	0.306	-0.083	-0.115	-0.052	-0.087					285	8.99E-03	1.79E-03	-4.7121
20	0.578	2.37	0.684	0.417	-0.127	-0.216	-0.143	-0.120					Slope	-11785
30	0.799	3.47	0.845	0.544	-0.181	-0.335	-0.180	-0.159					Intercept	16.439
60	1.5	5.76	1.62	1.11	-0.372	-0.639	-0.379	-0.358					Ea/R	11785	K
120	2.49	8.92	2.63	1.91	-0.725	-1.314	-0.717	-0.729					Ea	97987	J/mol
240	3.71	11.3	4.07	2.96	-1.462	-2.607	-1.569	-1.620					A	1.38E+07	s–1
360	4.26	11.9	4.6	3.29	-2.137	-3.705	-2.253	-2.222
480	4.51	12.1	4.95	3.41	-2.714	-4.804	-3.298	-2.579					Arrhenius Plot / 1/T (K^–1) / ln(k)
600	4.77	12.3	5.07	3.69	-4.388		-4.296
				Slope	-6.62E-03	-1.01E-02	-6.98E-03	-5.71E-03
Best Value of k	6.43E-03	s–1		Intercept	5.12E-02	-4.20E-02	5.24E-02	-3.81E-02
stdev of k	6.58E-04	s–1		k (s–1)	6.62E-03	1.01E-02	6.98E-03	5.71E-03

	Lab 1	Lab 2	Lab 3	Lab 4
T (°C)	270	270	270	270
CA0	5.14	13.1	5.63	3.94	Lab 1	Lab 2	Lab 3	Lab 4	Data at 270°C / time (s) / ln(1-CB/CA0)
t (s)	CB (g/L)	CB (g/L)	CB (g/L)	CB (g/L)	ln(1-CB/CA0)	ln(1-CB/CA0)	ln(1-CB/CA0)	ln(1-CB/CA0)
0	0	0	0	0	0	0	0	0
10	0.194	1.047	0.331	0.216	-0.038	-0.083	-0.061	-0.056
20	0.423	2.217	0.482	0.466	-0.086	-0.185	-0.090	-0.126
30	0.655	3.054	0.878	0.489	-0.136	-0.265	-0.170	-0.133
60	1.35	5.45	1.58	0.979	-0.305	-0.538	-0.329	-0.286
120	2.43	8.68	2.69	1.76	-0.640	-1.086	-0.650	-0.592
240	3.74	11.6	3.94	2.84	-1.301	-2.167	-1.203	-1.276
360	4.31	12.5	4.73	3.32	-1.823	-3.083	-1.833	-1.849
480	4.75	12.8	5.17	3.6	-2.579	-3.777	-2.505	-2.450
600	4.81	13.0	5.33	3.84	-2.746	-4.875	-2.932	-3.674
				Slope	-4.91E-03	-8.08E-03	-4.99E-03	-5.70E-03
Best Value of k	5.20E-03	s–1		Intercept	-2.34E-02	-5.55E-02	-1.84E-02	5.08E-02
stdev of k	4.37E-04	s–1		k (s–1)	4.91E-03	8.08E-03	4.99E-03	5.70E-03

	Lab 1	Lab 2	Lab 3	Lab 4
T (°C)	280	280	280	280
CA0	5.03	12.7	5.54	3.88	Lab 1	Lab 2	Lab 3	Lab 4	Data at 280°C / time (s) / ln(1-CB/CA0)
t (s)	CB (g/L)	CB (g/L)	CB (g/L)	CB (g/L)	ln(1-CB/CA0)	ln(1-CB/CA0)	ln(1-CB/CA0)	ln(1-CB/CA0)
0	0	0	0	0	0	0	0	0
10	0.3	1.5	0.491	0.286	-0.061	-0.126	-0.093	-0.077
20	0.641	2.97	0.73	0.602	-0.136	-0.266	-0.141	-0.169
30	1.03	4.18	1.14	0.866	-0.229	-0.399	-0.230	-0.253
60	1.76	6.93	2.12	1.473	-0.431	-0.789	-0.482	-0.477
120	2.98	10.1	3.39	2.427	-0.898	-1.586	-0.947	-0.982
240	4.16	12.2	4.59	3.316	-1.755	-3.235	-1.763	-1.929
360	4.77	12.5	5.12	3.731	-2.962	-4.151	-2.579	-3.260
480	4.87	12.6	5.5	3.771	-3.448	-4.844	-4.931	-3.572
600	4.99	12.8	5.47	3.889	-4.834		-4.371
				Slope	-7.83E-03	-1.07E-02	-8.20E-03	-7.96E-03
Best Value of k	8.00E-03	s–1		Intercept	2.79E-02	-1.48E-01	2.00E-02	-2.35E-02
stdev of k	1.86E-04	s–1		k (s–1)	7.83E-03	1.07E-02	8.20E-03	7.96E-03

	Lab 1	Lab 2	Lab 3	Lab 4
T (°C)	265	265	265	265
CA0	4.45	11.8	4.97	3.59	Lab 1	Lab 2	Lab 3	Lab 4	Data at 265°C / time (s) / ln(1-CB/CA0)
t (s)	CB (g/L)	CB (g/L)	CB (g/L)	CB (g/L)	ln(1-CB/CA0)	ln(1-CB/CA0)	ln(1-CB/CA0)	ln(1-CB/CA0)
0	0	0	0	0	0	0	0	0
10	0.192	0.781	0.196	0.083	-0.044	-0.068	-0.040	-0.023
20	0.405	1.56	0.447	0.359	-0.095	-0.142	-0.094	-0.105
30	0.43	2.43	0.537	0.474	-0.102	-0.231	-0.114	-0.142
60	0.948	4.17	1.02	0.752	-0.240	-0.436	-0.230	-0.235
120	1.69	6.96	1.98	1.47	-0.478	-0.891	-0.508	-0.527
240	2.9	9.73	3.14	2.27	-1.055	-1.741	-0.999	-1.001
360	3.42	11	3.89	2.7	-1.463	-2.691	-1.526	-1.395
480	3.8	11.5	4.24	3.11	-1.924	-3.672	-1.918	-2.012
600	4.19	11.7	4.53	3.27	-2.840	-4.771	-2.424	-2.418
				Slope	-4.44E-03	-7.81E-03	-4.06E-03	-4.05E-03
Best Value of k	4.18E-03	s–1		Intercept	2.86E-02	3.45E-02	-6.91E-03	-8.52E-03
stdev of k	2.25E-04	s–1		k (s–1)	4.44E-03	7.81E-03	4.06E-03	4.05E-03

	Lab 1	Lab 2	Lab 3	Lab 4
T (°C)	285	285	285	285
CA0	4.21	11.6	4.79	3.37	Lab 1	Lab 2	Lab 3	Lab 4	Data at 285°C / time (s) / ln(1-CB/CA0)
t (s)	CB (g/L)	CB (g/L)	CB (g/L)	CB (g/L)	ln(1-CB/CA0)	ln(1-CB/CA0)	ln(1-CB/CA0)	ln(1-CB/CA0)
0	0	0	0	0	0	0	0	0
10	0.285	1.73	0.42	0.3	-0.070	-0.162	-0.092	-0.093
20	0.634	3.24	0.854	0.493	-0.163	-0.328	-0.196	-0.158
30	0.97	4.29	1.19	0.916	-0.262	-0.462	-0.286	-0.317
60	1.72	7.04	1.96	1.36	-0.525	-0.934	-0.526	-0.517
120	2.88	9.84	3.31	2.31	-1.152	-1.886	-1.174	-1.157
240	3.69	11.4	4.32	3.03	-2.091	-4.060	-2.322	-2.294
360	4.03	11.5	4.59	3.27	-3.152	-4.754	-3.176	-3.517
480	4.21	11.6	4.7	3.39			-3.974
600	4.25	11.7	4.76	3.39			-5.073
				Slope	-8.78E-03	-1.41E-02	-8.42E-03	-9.75E-03
Best Value of k	8.99E-03	s–1		Intercept	-5.06E-03	-9.31E-02	-6.45E-02	1.73E-02
stdev of k	6.87E-04	s–1		k (s–1)	8.78E-03	1.41E-02	8.42E-03	9.75E-03